## lightjar
Source:	/home/ranu/gitrepos/lightjar/pcb/lightjar/lightjar.kicad_sch
Date:	Tue 03 Dec 2024 01:49:50 PM PST
Tool:	Eeschema 7.0.11+dfsg-1build4
Generator:	/usr/share/kicad/plugins/bom_csv_grouped_by_value_with_fp.py
Component Count:	20
Ref	Qnty		Value	Cmp name	Footprint	Description	Vendor	DNP
C1, C2, C3, C4	4	80	10 uF	C_Polarized	Resistor_SMD:R_1206_3216Metric_Pad1.30x1.75mm_HandSolder	Polarized capacitor
D1, D2	2	40	D_Schottky	D_Schottky	Diode_SMD:D_1206_3216Metric_Pad1.42x1.75mm_HandSolder	Schottky diode
F1	1	20	1.5A SMD Fuse	R	Resistor_SMD:R_1206_3216Metric_Pad1.30x1.75mm_HandSolder	Resistor
J1	1	20	Power/Comms	Conn_01x06	TerminalBlock_Phoenix:TerminalBlock_Phoenix_PT-1,5-6-3.5-H_1x06_P3.50mm_Horizontal	Generic connector, single row, 01x06, script generated (kicad-library-utils/schlib/autogen/connector/)
J2	1	20	Button	Conn_01x02	TerminalBlock_Phoenix:TerminalBlock_Phoenix_PT-1,5-2-3.5-H_1x02_P3.50mm_Horizontal	Generic connector, single row, 01x02, script generated (kicad-library-utils/schlib/autogen/connector/)
J3	1	20	Photoresistor	Conn_01x02	TerminalBlock_Phoenix:TerminalBlock_Phoenix_PT-1,5-2-3.5-H_1x02_P3.50mm_Horizontal	Generic connector, single row, 01x02, script generated (kicad-library-utils/schlib/autogen/connector/)
J4	1	20	Potentiometer	Conn_01x03	TerminalBlock_Phoenix:TerminalBlock_Phoenix_PT-1,5-3-3.5-H_1x03_P3.50mm_Horizontal	Generic connector, single row, 01x03, script generated (kicad-library-utils/schlib/autogen/connector/)
Q1	1	20	MMBTA42	MMBTA42	Package_TO_SOT_SMD:SOT-23	0.5A Ic, 300V Vce, NPN High Voltage Transistor, SOT-23
R1	1	20	10k	R	Resistor_SMD:R_0603_1608Metric_Pad0.98x0.95mm_HandSolder	Resistor
R2, R3	2	40	1k	R	Resistor_SMD:R_0603_1608Metric_Pad0.98x0.95mm_HandSolder	Resistor
R4, R5	2	40	20k	R	Resistor_SMD:R_0603_1608Metric_Pad0.98x0.95mm_HandSolder	Resistor
R6	1	20	125	R	Resistor_SMD:R_0603_1608Metric_Pad0.98x0.95mm_HandSolder	Resistor
U1	1	20	AMS1117-5.0	AMS1117-5.0	Package_TO_SOT_SMD:SOT-223-3_TabPin2	1A Low Dropout regulator, positive, 5.0V fixed output, SOT-223
U2	1	20	Pico	Pico	MCU_RaspberryPi_and_Boards:RPi_Pico_SMD_TH